## System Sizing
SIZING of Off-grid system
Household Load Summary. | No. Items | A.C. Watts | D.C. Watts | Hrs/day |  | A.C. Power Use | D.C. Power Use
Light - Lounge Room | [5 empty] | 0 | 0
Light - Dining Room | [5 empty] | 0 | 0
Light - Kitchen | [5 empty] | 0 | 0
Light - Bedroom 1 | [5 empty] | 0 | 0
Light - Bedroom 2 | [5 empty] | 0 | 0
Light - Bedroom 3 | [5 empty] | 0 | 0
Light - Bathroom | [5 empty] | 0 | 0
Light - Passage | [5 empty] | 0 | 0
Light - Outside/Other | [5 empty] | 0 | 0
Light - Outside/Other | [5 empty] | 0 | 0
Television
Video
Stereo
Radio
[8 empty] | Computer | 35 | 21
Monitor
[8 empty] | Printer | 50 | 3
Ceiling Fan
Kitchen Appliances
[8 empty] | Vacuum Cleaner | 1500 | 3
Washing Machine
[8 empty] | Iron | 1500 | 3
Freezer 280 litre | [5 empty] | 0 | 0
Computer | [5 empty] | 0 | 0
Air Compressor | [5 empty] | 0 | 0
Iron | [5 empty] | 0 | 0
Pump | [5 empty] | 0 | 0
Microwave | [5 empty] | 0 | 0
TV | [5 empty] | 0 | 0
Stereo | [5 empty] | 0 | 0
Fridge | [5 empty] | 0 | 0
Phone answer m/c | [5 empty] | 0 | 0
Washing machine | [5 empty] | 0 | 0
[6 empty] | 0 | 0
TOTALS | Max watts | 0 | 0 | Watt/hrs |  | 0 | 0
Energy used per day (A.C.) |  | 0 | watt-hrs
Energy used per day (D.C.) |  | 0 | watt-hrs
Total Energy Used |  | 0 | watt-hrs
Insert inverter effeciency |  | 93 | %
TOTAL LOAD AT BATTERY |  | 0 | watt-hrs
Insert system voltage |  | 12 | volts
Total amp-hr demand per day |  | 0 | A-hrs
Number of days Autonomy |  | 5
Maximum depth of discharge |  | 50 | %
Battery Capacity required |  | 0 | A-hrs
Temperature correction factor |  | 0.85
Adjusted battery capacity |  | 0 | A-hrs
SELECT BATTERY
Model / Capacity |  | 100 | A-hrs | Use 100 hr discharge rate.
Voltage of selected battery |  | 12
No. of parallel strings |  | 0 | Round off to: |  | 28
No. of batteries in series |  | 1 |  | Existing panel Voltage =
Daily depth of discharge |  | 0 | % | Current at Pmax (Imp) =
Battery Efficiency |  | 90 | % | Existing No of PV panels =
Solar Array output required |  | 0 | A-hrs | Existing PV output (kW/day) = |  |  | 0
Peak sun hours for design month |  | 5.5 | hrs | New PV output (kW/day) = |  |  | 1.4018
SELECT MODULE |  |  | Watts |  |  | Total output from PV (kW/day) = | 1.4018
Module nominal voltage |  | 24 | Volts |  |  | Daily system requirement (kW/day) = | 0
Current at Pmax (Imp) |  | 5.31 | Amps |  |  | Renewable energy contribution = | #DIV/0!
Guaranteed current |  | 4.779 | Amps
No of modules in Series |  | 0.5 |  |  |  | Max Amps for Regulation = | 21.24
Output per module |  | 26.2845 | A-hrs
No of parallel strings |  | 0 | round strings up to: |  | 4
Total No. of solar panels |  | 2 |  |  | `
No of new Panels Required |  | 2